## VPD
[11 empty] | ANOVA | Table | (type | II | tests)
| Df | Sum | Sq | Mean | Sq | F | value | Pr(>F) | [10 empty] | Density | Geno | emmean | SE | df | lower.CL | upper.CL
VPD | 1 | 555.1 | 555.1 | 3239.225 | < | 2e-16 | *** |  |  | Effect | DFn | DFd | F | p | p<.05 | ges |  |  | H | A | 2.22 | 0.0278 | 3887 | 2.17 | 2.27
Density | 1 | 424.1 | 424.1 | 2474.664 | < | 2e-16 | *** |  |  | VPD | 1 | 3887 | 4469.352 | 0 | * | 0.535 |  |  | L | A | 1.47 | 0.0276 | 3887 | 1.41 | 1.52
Geno | 3 | 74.5 | 24.8 | 145.009 | < | 2e-16 | *** |  |  | Density | 1 | 3887 | 2474.664 | 0 | * | 0.389 |  |  | H | B | 2.45 | 0.0275 | 3887 | 2.39 | 2.5
DOY | 1 | 422.4 | 422.4 | 2465.062 | < | 2e-16 | *** |  |  | Geno | 3 | 3887 | 145.009 | 4.53e-89 | * | 0.101 |  |  | L | B | 1.33 | 0.0275 | 3887 | 1.28 | 1.39
Density:Geno | 3 | 127.7 | 42.6 | 248.455 | < | 2e-16 | *** |  |  | DOY | 1 | 3887 | 2465.062 | 0 | * | 0.388 |  |  | H | C | 1.59 | 0.0275 | 3887 | 1.53 | 1.64
Density:DOY | 1 | 8.9 | 8.9 | 52.187 | 6.04e-13 | *** |  |  |  | 1 | ¦ | Block | 0 | 3887 | NA | NA | <NA> | NA | L | C | 1.47 | 0.028 | 3887 | 1.41 | 1.52
Geno:DOY | 3 | 3.8 | 1.3 | 7.476 | 5.47e-05 | *** |  |  |  | Density:Geno | 3 | 3887 | 248.455 | 1.69e-147 | * | 0.161 |  |  | H | O | 2.15 | 0.0275 | 3887 | 2.09 | 2.2
Density:Geno:DOY | 3 | 9.6 | 3.2 | 18.676 | 5.02e-12 | *** |  |  |  | Density:DOY | 1 | 3887 | 52.187 | 6.04e-13 | * | 0.013 |  |  | L | O | 1.46 | 0.0276 | 3887 | 1.41 | 1.52
Residuals | 3887 | 666.1 | 0.2 | [6 empty] | Geno:DOY | 3 | 3887 | 7.476 | 5.47e-05 | * | 0.006
--- | [9 empty] | Density:Geno:DOY | 3 | 3887 | 18.676 | 5.02e-12 | * | 0.014
Call:
lm(formula | = | SapflowPerGroundArea | ~ | VPD | + | Density | * | Geno | * | DOY | +
| (1 | ¦ | Block), | data | = | Sapflow, | type | = | II)
Residuals:
| Min | 1Q | Median | 3Q | Max
-1.7154 | -0.2309 | -0.00033 | 0.24829 | 1.8094
Coefficients: | (1 | not | defined | because | of | singularities)
| Estimate | Std. | Error | t | value | Pr(>¦t¦)
(Intercept) | 2.893 | 0.04074 | 71.023 | < | 2e-16 | ***
VPD | 1.542 | 0.02306 | 66.853 | < | 2e-16 | ***
Density1 | 0.6184 | 0.04052 | 15.26 | < | 2e-16 | ***
Geno1 | -0.03093 | 0.07019 | -0.441 | 0.65941
Geno2 | -0.04984 | 0.07019 | -0.71 | 0.47767
Geno3 | -0.2786 | 0.07019 | -3.969 | 7.35e-05 | ***
DOY | -0.009601 | 0.0001934 | -49.649 | < | 2e-16 | ***
1 | ¦ | Block1 | NA | NA | NA | NA
Density1:Geno1 | 0.3033 | 0.07019 | 4.321 | 1.59e-05 | ***
Density1:Geno2 | 0.2207 | 0.07019 | 3.144 | 0.001678 | **
Density1:Geno3 | -0.04609 | 0.07019 | -0.657 | 0.51144
Density1:DOY | -0.001359 | 0.0001881 | -7.224 | 6.04e-13 | ***
Geno1:DOY | 0.0004655 | 0.0003258 | 1.428 | 0.15324
Geno2:DOY | 0.0008201 | 0.0003258 | 2.517 | 0.011883 | *
Geno3:DOY | 0.0002115 | 0.0003258 | 0.649 | 0.51636
Density1:Geno1:DOY | -0.001218 | 0.0003258 | -3.738 | 0.000188 | ***
Density1:Geno2:DOY | 2.381e-05 | 0.0003258 | 0.073 | 0.94176
Density1:Geno3:DOY | -0.001096 | 0.0003258 | -3.364 | 0.000775 | ***
---

## REW
[10 empty] | ANOVA | Table | (type | II | tests)
| Df | Sum | Sq | Mean | Sq | F | value | Pr(>F) |  | Effect | DFn | DFd | F | p | p<.05 | ges |  |  | Density | Geno | emmean | SE | df | lower.CL | upper.CL
Density | 1 | 424.1 | 424.1 | 1153.151 | < | 2e-16 | *** |  |  | REW | 1 | 3887 | 6.917 | 0.009 | * | 0.002 |  |  | H | A | 2.22 | 0.0278 | 3887 | 2.17 | 2.27
Geno | 3 | 74.5 | 24.8 | 67.572 | < | 2e-16 | *** |  |  | Density | 1 | 3887 | 1172.052 | 9.59e-225 | * | 0.232 |  |  | L | A | 1.47 | 0.0276 | 3887 | 1.41 | 1.52
DOY | 1 | 211.6 | 211.6 | 575.459 | < | 2e-16 | *** |  |  | Geno | 3 | 3887 | 71.784 | 3.51e-45 | * | 0.052 |  |  | H | B | 2.45 | 0.0275 | 3887 | 2.39 | 2.5
REW | 1 | 7.4 | 7.4 | 20.057 |  | 7.73e-06 | *** |  |  | DOY | 1 | 3887 | 409.087 | 1.43e-86 | * | 0.095 |  |  | L | B | 1.33 | 0.0275 | 3887 | 1.28 | 1.39
Density:Geno | 3 | 122.5 | 40.8 | 111.066 | < | 2e-16 | *** |  |  | 1 | ¦ | Block | 0 | 3887 | NA | NA | <NA> | NA | H | C | 1.59 | 0.0275 | 3887 | 1.53 | 1.64
Density:DOY | 1 | 9.7 | 9.7 | 26.307 |  | 3.05e-07 | *** |  |  | Density:Geno | 3 | 3887 | 110.522 | 1.13e-68 | * | 0.079 |  |  | L | C | 1.47 | 0.028 | 3887 | 1.41 | 1.52
Geno:DOY | 3 | 3.9 | 1.3 | 3.502 |  | 0.0148 | * |  |  | Density:DOY | 1 | 3887 | 26.316 | 3.04e-07 | * | 0.007 |  |  | H | O | 2.15 | 0.0275 | 3887 | 2.09 | 2.2
Density:Geno:DOY | 3 | 9.2 | 3.1 | 8.352 |  | 1.56e-05 | *** |  |  | Geno:DOY | 3 | 3887 | 3.502 | 0.015 | * | 0.003 |  |  | L | O | 1.46 | 0.0276 | 3887 | 1.41 | 1.52
Residuals | 3887 | 1429.4 | 0.4 | [6 empty] | Density:Geno:DOY | 3 | 3887 | 8.352 | 1.56e-05 | * | 0.006
---
Call:
lm(formula | = | SapflowPerGroundArea | ~ | Density | * | Geno | * | DOY | + | REW | +
| (1 | ¦ | Block), | data | = | Sapflow)
Residuals:
| Min | 1Q | Median | 3Q | Max
-2.2801 | -0.32819 | 0.06588 | 0.40234 | 1.9677
Coefficients: | (1 | not | defined | because | of | singularities)
| Estimate | Std. | Error | t | value | Pr(>¦t¦)
(Intercept) | 4.262 | 0.1842 | 23.134 | < | 2e-16 | ***
DensityL | -1.859 | 0.2375 | -7.826 | 6.44e-15 | ***
GenoB | -0.108 | 0.2375 | -0.455 | 0.64925
GenoC | -0.6109 | 0.2375 | -2.572 | 0.01014 | *
GenoO | -0.3993 | 0.2375 | -1.681 | 0.09276 | .
DOY | -0.009366 | 0.0008169 | -11.464 | < | 2e-16 | ***
REW | -0.1516 | 0.05764 | -2.63 | 0.00857 | **
1 | ¦ | BlockTRUE | NA | NA | NA | NA
DensityL:GenoB | 0.129 | 0.3361 | 0.384 | 0.70108
DensityL:GenoC | 0.6963 | 0.3358 | 2.073 | 0.03819 | *
DensityL:GenoO | 1.536 | 0.336 | 4.571 | 5e-06 | ***
DensityL:DOY | 0.00521 | 0.001103 | 4.725 | 2.38e-06 | ***
GenoB:DOY | 0.001586 | 0.001102 | 1.439 | 0.1503
GenoC:DOY | -9.404e-05 | 0.001102 | -0.085 | 0.93203
GenoO:DOY | 0.00153 | 0.001102 | 1.388 | 0.16533
DensityL:GenoB:DOY | -0.002316 | 0.00156 | -1.484 | 0.13784
DensityL:GenoC:DOY | -0.0003043 | 0.001559 | -0.195 | 0.84525
DensityL:GenoO:DOY | -0.006909 | 0.001559 | -4.43 | 9.66e-06 | ***
---

## Summary
| term | .y. | group1 | group2 | df | statistic | p | p.adj | p.adj. | signif |  | Covariate | Response Variable | Group 1 | Group 2 | Statistic | Adjusted P Value
Genotype
1 | REW*Density | SapflowPerGroundArea | H | L | 3901 | 28.5771 | 2.9721e-163 | 2.9721e-163 | **** |  | 1 | REW | SapflowPerGroundArea | A | B | -2.9021 | 0.022362 | * | AB
1 | VPD*Density | SapflowPerGroundArea | H | L | 3901 | 35.4931 | 2.2535e-239 | 2.2535e-239 | **** |  | 2 | REW | SapflowPerGroundArea | A | C | 7.1022 | 8.7162e-12 | **** | AC
[11 empty] | 3 | REW | SapflowPerGroundArea | A | O | -1.0658 | 1 |  | AO
[11 empty] | 4 | REW | SapflowPerGroundArea | B | C | 10.0781 | 8.039e-23 | **** | BC
| Covariate | Response Variable | Group 1 | Group 2 | Statistic | P | Adjusted P | p.adj. | signif |  | 5 | REW | SapflowPerGroundArea | B | O | 1.8359 | 0.39873 |  | BO
| Genotype | SapflowPerGroundArea | A | B | -2.9021 | 0.003727 | 0.022362 | * |  |  | 6 | REW | SapflowPerGroundArea | C | O | -8.2515 | 1.27e-15 | **** | CO
| Genotype | SapflowPerGroundArea | A | C | 7.1022 | 1.4527e-12 | 8.7162e-12 | **** |  |  | 1 | VPD | SapflowPerGroundArea | A | B | -1.9097 | 0.33747 |  | AB
| Genotype | SapflowPerGroundArea | A | O | -1.0658 | 0.28658 | 1 | ns |  |  | 2 | VPD | SapflowPerGroundArea | A | C | 10.2025 | 2.3252e-23 | **** | AC
| Genotype | SapflowPerGroundArea | B | C | 10.0781 | 1.3398e-23 | 8.039e-23 | **** |  |  | 3 | VPD | SapflowPerGroundArea | A | O | 0.90497 | 1 |  | AO
| Genotype | SapflowPerGroundArea | B | O | 1.8359 | 0.066454 | 0.39873 | ns |  |  | 4 | VPD | SapflowPerGroundArea | B | C | 12.1122 | 2.1382e-32 | **** | BC
| Genotype | SapflowPerGroundArea | C | O | -8.2515 | 2.1167e-16 | 1.27e-15 | **** |  |  | 5 | VPD | SapflowPerGroundArea | B | O | 2.8147 | 0.029443 |  | BO
| Genotype | SapflowPerGroundArea | A | B | -1.9097 | 0.056244 | 0.33747 | ns |  |  | 6 | VPD | SapflowPerGroundArea | C | O | -9.2975 | 1.3983e-19 | **** | CO
| Genotype | SapflowPerGroundArea | A | C | 10.2025 | 3.8753e-24 | 2.3252e-23 | **** |  |  |  | Density
| Genotype | SapflowPerGroundArea | A | O | 0.90497 | 0.36554 | 1 | ns |  |  |  | REW | SapflowPerGroundArea | H | L | 28.5771 | 2.9721e-163 | **** | HL
| Genotype | SapflowPerGroundArea | B | C | 12.1122 | 3.5637e-33 | 2.1382e-32 | **** |  |  |  | VPD | SapflowPerGroundArea | H | L | 35.4931 | 2.2535e-239 |  | HL
| Genotype | SapflowPerGroundArea | B | O | 2.8147 | 0.0049072 | 0.029443 | *
| Genotype | SapflowPerGroundArea | C | O | -9.2975 | 2.3305e-20 | 1.3983e-19 | ****
| Density | SapflowPerGroundArea | H | L | 28.5771 | 2.9721e-163 | 2.9721e-163 | ****
| Density | SapflowPerGroundArea | H | L | 35.4931 | 2.2535e-239 | 2.2535e-239 | ****
[12 empty] | REW | VPD |  |  |  |  | VPD
[11 empty] | AB | -2.9021 | -1.9097 |  |  |  |  | -1.9097 | 10.2025 | 0.90497 | 12.1122 | 2.8147 | -9.2975
[11 empty] | AC | 7.1022 | 10.2025 |  |  |  |  | AB | AC | AO | BC | BO | CO
[11 empty] | AO | -1.0658 | 0.90497
[11 empty] | BC | 10.0781 | 12.1122
[11 empty] | BO | 1.8359 | 2.8147
[11 empty] | CO | -8.2515 | -9.2975
[11 empty] | HL | 28.5771 | 35.4931
28.5771
35.4931

## Sheet1
Covariate | Response Variable | Group 1 | Group 2 | Slope Difference | Adjusted P Value
Genotype
REW | SapflowPerGroundArea | A | B | -1.7769 | 0.45578 |  | AB | [8 empty] | REW | SapflowPerGroundArea | C | O | -4.9534 | 5.3475e-06 | **** | BC
REW | SapflowPerGroundArea | A | C | 4.0387 | 0.00035374 | *** | AC | [8 empty] | REW | SapflowPerGroundArea | A | B | -1.7769 | 0.45578 |  | CO
REW | SapflowPerGroundArea | A | O | -0.86302 | 1 |  | AO | [8 empty] | REW | SapflowPerGroundArea | A | O | -0.86302 | 1 |  | AO
REW | SapflowPerGroundArea | B | C | 5.859 | 4.0895e-08 | **** | BC | [8 empty] | REW | SapflowPerGroundArea | B | O | 0.91143 | 1 |  | AC
REW | SapflowPerGroundArea | B | O | 0.91143 | 1 |  | BO | [8 empty] | REW | SapflowPerGroundArea | A | C | 4.0387 | 0.00035374 | *** | AB
REW | SapflowPerGroundArea | C | O | -4.9534 | 5.3475e-06 | **** | CO | [8 empty] | REW | SapflowPerGroundArea | B | C | 5.859 | 4.0895e-08 | **** | BO
VPD | SapflowPerGroundArea | A | B | -0.89184 | 1 |  | AB | VPD | SapflowPerGroundArea | C | O | -4.8138 | 1.0637e-05 | **** | CO
VPD | SapflowPerGroundArea | A | C | 5.2756 | 1.0244e-06 | **** | AC | VPD | SapflowPerGroundArea | A | B | -0.89184 | 1 |  | AB
VPD | SapflowPerGroundArea | A | O | 0.46186 | 1 |  | AO | VPD | SapflowPerGroundArea | A | O | 0.46186 | 1 |  | AO
VPD | SapflowPerGroundArea | B | C | 6.1675 | 6.6224e-09 | **** | BC | VPD | SapflowPerGroundArea | B | O | 1.3537 | 1 |  | BO
VPD | SapflowPerGroundArea | B | O | 1.3537 | 1 |  | BO | VPD | SapflowPerGroundArea | A | C | 5.2756 | 1.0244e-06 | **** | AC
VPD | SapflowPerGroundArea | C | O | -4.8138 | 1.0637e-05 | **** | CO | VPD | SapflowPerGroundArea | B | C | 6.1675 | 6.6224e-09 | **** | BC
Density
REW | SapflowPerGroundArea | H | L | 17.5382 | 1.7508e-58 | **** | HL
VPD | SapflowPerGroundArea | H | L | 18.6134 | 1.7362e-64 | **** | HL
1 | VPD*Genotype | SapflowPerGroundArea | A | B | -0.89184 | 1 | ns | 795 | 0.37275
2 | VPD*Genotype | SapflowPerGroundArea | A | C | 5.2756 | 1.0244e-06 | **** | 795 | 1.7073e-07
3 | VPD*Genotype | SapflowPerGroundArea | A | O | 0.46186 | 1 | ns | 795 | 0.64431
4 | VPD*Genotype | SapflowPerGroundArea | B | C | 6.1675 | 6.6224e-09 | **** | 795 | 1.1037e-09
5 | VPD*Genotype | SapflowPerGroundArea | B | O | 1.3537 | 1 | ns | 795 | 0.17622
6 | VPD*Genotype | SapflowPerGroundArea | C | O | -4.8138 | 1.0637e-05 | **** | 795 | 1.7728e-06
1 | REW*Genotype | SapflowPerGroundArea | A | B | -1.7769 | 0.45578 | ns | 795 | 0.075964
2 | REW*Genotype | SapflowPerGroundArea | A | C | 4.0387 | 0.00035374 | *** | 795 | 5.8957e-05
3 | REW*Genotype | SapflowPerGroundArea | A | O | -0.86302 | 1 | ns | 795 | 0.38839
4 | REW*Genotype | SapflowPerGroundArea | B | C | 5.859 | 4.0895e-08 | **** | 795 | 6.8158e-09
5 | REW*Genotype | SapflowPerGroundArea | B | O | 0.91143 | 1 | ns | 795 | 0.36234
6 | REW*Genotype | SapflowPerGroundArea | C | O | -4.9534 | 5.3475e-06 | **** | 795 | 8.9125e-07
1 | REW*Density | SapflowPerGroundArea | H | L | 17.5382 | 1.7508e-58 | **** | 797 | 1.7508e-58
1 | VPD*Density | SapflowPerGroundArea | H | L | 18.6134 | 1.7362e-64 | **** | 797 | 1.7362e-64

## ANOVA
Call: |  | Analysis of Variance Table
lm(formula = SapflowPerGroundArea ~ Density * Geno * Week + VPD +
REW + (1 ¦ Block), data = MOD, type = "II") |  | Response: SapflowPerGroundArea
Df Sum Sq Mean Sq F value Pr(>F)
Residuals: |  | Density 1 424.06 424.06 4297.9543 < 2.2e-16 ***
Min 1Q Median 3Q Max |  | Geno 3 74.55 24.85 251.8495 < 2.2e-16 ***
-1.23471 -0.17318 0.00707 0.16542 1.35683 |  | Week 24 621.29 25.89 262.3699 < 2.2e-16 ***
VPD 1 575.00 575.00 5827.7390 < 2.2e-16 ***
Coefficients: (1 not defined because of singularities) |  | REW 1 0.68 0.68 6.8518 0.008891 **
Estimate Std. Error t value Pr(>¦t¦) |  | Density:Geno 3 130.74 43.58 441.7045 < 2.2e-16 ***
(Intercept) 1.013256 0.092332 10.974 < 2e-16 *** |  | Density:Week 24 36.20 1.51 15.2888 < 2.2e-16 ***
DensityL -0.682753 0.099340 -6.873 7.35e-12 *** |  | Geno:Week 72 21.57 0.30 3.0361 4.547e-16 ***
GenoB 0.323070 0.099357 3.252 0.001158 ** |  | Density:Geno:Week 72 42.95 0.60 6.0460 < 2.2e-16 ***
GenoC -0.318664 0.099333 -3.208 0.001348 ** |  | Residuals 3702 365.26 0.10
GenoO 0.080683 0.099389 0.812 0.416965 |  | ---
Week2 0.180670 0.099365 1.818 0.069107 . |  | Signif. codes: 0 ‘***’ 0.001 ‘**’ 0.01 ‘*’ 0.05 ‘.’ 0.1 ‘ ’ 1
Week3 0.350195 0.099759 3.510 0.000453 ***
Week4 0.156077 0.100567 1.552 0.120755
Week5 0.276751 0.099790 2.773 0.005576 **
Week6 0.893617 0.099381 8.992 < 2e-16 ***
Week7 0.767130 0.100912 7.602 3.67e-14 ***
Week8 0.885070 0.099546 8.891 < 2e-16 ***
Week9 0.483748 0.101939 4.745 2.16e-06 ***
Week10 0.832919 0.103284 8.064 9.85e-16 ***
Week11 0.304053 0.104202 2.918 0.003545 **
Week12 0.168679 0.107697 1.566 0.117378
Week13 -0.071409 0.108920 -0.656 0.512115
Week14 -0.169218 0.106463 -1.589 0.112042
Week15 0.106335 0.104403 1.019 0.308504
Week16 0.291744 0.101399 2.877 0.004036 **
Week17 0.045389 0.105964 0.428 0.668427
Week18 -0.379055 0.110519 -3.430 0.000611 ***
Week19 -0.522696 0.105482 -4.955 7.55e-07 ***
Week20 -0.376905 0.100707 -3.743 0.000185 ***
Week21 -0.508631 0.100956 -5.038 4.93e-07 ***
Week22 -0.356640 0.100420 -3.551 0.000388 ***
Week23 -0.650290 0.103826 -6.263 4.20e-10 ***
Week24 -1.414645 0.108279 -13.065 < 2e-16 ***
Week25 -0.980746 0.140585 -6.976 3.58e-12 ***
VPD 1.834751 0.024571 74.671 < 2e-16 ***
REW 0.172260 0.079446 2.168 0.030201 *
1 ¦ BlockTRUE NA NA NA NA
DensityL:GenoB -0.475994 0.140762 -3.382 0.000728 ***
DensityL:GenoC 0.424732 0.141066 3.011 0.002622 **
DensityL:GenoO 0.135423 0.140556 0.963 0.335369
DensityL:Week2 -0.162426 0.140478 -1.156 0.247658
DensityL:Week3 -0.066226 0.140505 -0.471 0.637424
DensityL:Week4 -0.080696 0.140495 -0.574 0.565752
DensityL:Week5 -0.267460 0.140565 -1.903 0.057152 .
DensityL:Week6 -0.603105 0.140598 -4.290 1.84e-05 ***
DensityL:Week7 -0.549128 0.140502 -3.908 9.46e-05 ***
DensityL:Week8 -0.716682 0.140497 -5.101 3.55e-07 ***
DensityL:Week9 -0.299227 0.140475 -2.130 0.033228 *
DensityL:Week10 -0.474072 0.140486 -3.375 0.000747 ***
DensityL:Week11 -0.155324 0.140485 -1.106 0.268959
DensityL:Week12 -0.019272 0.140476 -0.137 0.890889
DensityL:Week13 0.206047 0.140518 1.466 0.142642
DensityL:Week14 0.226437 0.140489 1.612 0.107094
DensityL:Week15 0.099873 0.140599 0.710 0.477537
DensityL:Week16 -0.063419 0.140667 -0.451 0.652128
DensityL:Week17 0.026698 0.140499 0.190 0.849300
DensityL:Week18 0.313599 0.140585 2.231 0.025763 *
DensityL:Week19 0.303741 0.140521 2.162 0.030718 *
DensityL:Week20 -0.004952 0.140504 -0.035 0.971884
DensityL:Week21 0.145067 0.140494 1.033 0.301882
DensityL:Week22 -0.029909 0.140484 -0.213 0.831416
DensityL:Week23 0.132316 0.140490 0.942 0.346348
DensityL:Week24 0.368211 0.140565 2.620 0.008842 **
DensityL:Week25 0.440656 0.185909 2.370 0.017826 *
GenoB:Week2 -0.108519 0.140477 -0.773 0.439863
GenoC:Week2 -0.183245 0.140481 -1.304 0.192173
GenoO:Week2 -0.195599 0.140477 -1.392 0.163886
GenoB:Week3 -0.046354 0.140490 -0.330 0.741461
GenoC:Week3 -0.115663 0.140478 -0.823 0.410362
GenoO:Week3 -0.121159 0.140488 -0.862 0.388515
GenoB:Week4 -0.179125 0.140546 -1.274 0.202568
GenoC:Week4 -0.074988 0.140556 -0.534 0.593712
GenoO:Week4 -0.153812 0.140485 -1.095 0.273648
GenoB:Week5 -0.094340 0.140507 -0.671 0.501992
GenoC:Week5 -0.067558 0.140584 -0.481 0.630861
GenoO:Week5 -0.127381 0.140503 -0.907 0.364673
GenoB:Week6 -0.096488 0.140505 -0.687 0.492302
GenoC:Week6 -0.204894 0.140577 -1.458 0.145058
GenoO:Week6 -0.240220 0.140585 -1.709 0.087587 .
GenoB:Week7 -0.302281 0.140563 -2.151 0.031580 *
GenoC:Week7 -0.519918 0.140552 -3.699 0.000219 ***
GenoO:Week7 -0.580447 0.140574 -4.129 3.72e-05 ***
GenoB:Week8 -0.170037 0.140524 -1.210 0.226346
GenoC:Week8 -0.397302 0.140517 -2.827 0.004718 **
GenoO:Week8 0.110058 0.141319 0.779 0.436152
GenoB:Week9 -0.097227 0.140642 -0.691 0.489414
GenoC:Week9 -0.417415 0.140505 -2.971 0.002989 **
GenoO:Week9 -0.167663 0.140493 -1.193 0.232794
GenoB:Week10 -0.141842 0.140655 -1.008 0.313309
GenoC:Week10 -0.761482 0.140521 -5.419 6.38e-08 ***
GenoO:Week10 -0.341397 0.140475 -2.430 0.015134 *
GenoB:Week11 -0.171988 0.140700 -1.222 0.221644
GenoC:Week11 -0.561460 0.140715 -3.990 6.73e-05 ***
GenoO:Week11 -0.303763 0.140475 -2.162 0.030651 *
GenoB:Week12 -0.219970 0.140529 -1.565 0.117596
GenoC:Week12 -0.592920 0.140661 -4.215 2.55e-05 ***
GenoO:Week12 -0.217919 0.140481 -1.551 0.120930
GenoB:Week13 0.070600 0.140501 0.502 0.615355
GenoC:Week13 -0.573843 0.140614 -4.081 4.58e-05 ***
GenoO:Week13 0.065469 0.140476 0.466 0.641209
GenoB:Week14 -0.149827 0.140533 -1.066 0.286435
GenoC:Week14 -0.453744 0.140993 -3.218 0.001301 **
GenoO:Week14 -0.057009 0.140504 -0.406 0.684953
GenoB:Week15 -0.199513 0.140562 -1.419 0.155869
GenoC:Week15 0.021812 0.141154 0.155 0.877201
GenoO:Week15 -0.344186 0.140556 -2.449 0.014382 *
GenoB:Week16 -0.064229 0.140480 -0.457 0.647545
GenoC:Week16 -0.262881 0.140530 -1.871 0.061474 .
GenoO:Week16 -0.198216 0.140588 -1.410 0.158651
GenoB:Week17 0.146720 0.140494 1.044 0.296409
GenoC:Week17 -0.469953 0.140478 -3.345 0.000830 ***
GenoO:Week17 -0.018846 0.140475 -0.134 0.893285
GenoB:Week18 -0.163809 0.140477 -1.166 0.243652
GenoC:Week18 -0.534167 0.140490 -3.802 0.000146 ***
GenoO:Week18 -0.030915 0.140484 -0.220 0.825838
GenoB:Week19 -0.360055 0.140515 -2.562 0.010434 *
GenoC:Week19 -0.214387 0.140582 -1.525 0.127345
GenoO:Week19 -0.193710 0.140527 -1.378 0.168147
GenoB:Week20 0.011455 0.140509 0.082 0.935030
GenoC:Week20 -0.278097 0.140559 -1.979 0.047946 *
GenoO:Week20 -0.134877 0.140779 -0.958 0.338088
GenoB:Week21 -0.007930 0.140476 -0.056 0.954985
GenoC:Week21 -0.166605 0.140498 -1.186 0.235771
GenoO:Week21 -0.108427 0.140643 -0.771 0.440793
GenoB:Week22 0.116819 0.140478 0.832 0.405698
GenoC:Week22 -0.249492 0.140480 -1.776 0.075816 .
GenoO:Week22 -0.148470 0.140638 -1.056 0.291178
GenoB:Week23 0.284418 0.140503 2.024 0.043012 *
GenoC:Week23 -0.043302 0.140502 -0.308 0.757949
GenoO:Week23 0.037216 0.140491 0.265 0.791099
GenoB:Week24 0.206730 0.140476 1.472 0.141202
GenoC:Week24 -0.020704 0.140505 -0.147 0.882858
GenoO:Week24 0.237445 0.140481 1.690 0.091068 .
GenoB:Week25 -0.260762 0.185841 -1.403 0.160657
GenoC:Week25 -0.433919 0.185846 -2.335 0.019605 *
GenoO:Week25 0.175255 0.185866 0.943 0.345788
DensityL:GenoB:Week2 0.204994 0.198662 1.032 0.302199
DensityL:GenoC:Week2 0.043077 0.198669 0.217 0.828355
DensityL:GenoO:Week2 0.264324 0.198664 1.331 0.183431
DensityL:GenoB:Week3 0.147616 0.198713 0.743 0.457613
DensityL:GenoC:Week3 -0.032120 0.198721 -0.162 0.871604
DensityL:GenoO:Week3 0.239034 0.198931 1.202 0.229599
DensityL:GenoB:Week4 0.389429 0.198691 1.960 0.050074 .
DensityL:GenoC:Week4 0.024309 0.198817 0.122 0.902693
DensityL:GenoO:Week4 0.100206 0.198802 0.504 0.614255
DensityL:GenoB:Week5 0.380608 0.198714 1.915 0.055524 .
DensityL:GenoC:Week5 0.093621 0.199103 0.470 0.638232
DensityL:GenoO:Week5 0.341757 0.198911 1.718 0.085854 .
DensityL:GenoB:Week6 0.211515 0.198716 1.064 0.287212
DensityL:GenoC:Week6 0.233922 0.198945 1.176 0.239745
DensityL:GenoO:Week6 0.411982 0.198767 2.073 0.038270 *
DensityL:GenoB:Week7 0.213267 0.198926 1.072 0.283749
DensityL:GenoC:Week7 0.490551 0.198749 2.468 0.013625 *
DensityL:GenoO:Week7 1.016523 0.198662 5.117 3.26e-07 ***
DensityL:GenoB:Week8 0.493047 0.198713 2.481 0.013138 *
DensityL:GenoC:Week8 0.402103 0.198789 2.023 0.043170 *
DensityL:GenoO:Week8 0.259519 0.198880 1.305 0.192008
DensityL:GenoB:Week9 0.087878 0.199005 0.442 0.658816
DensityL:GenoC:Week9 0.392578 0.198686 1.976 0.048244 *
DensityL:GenoO:Week9 0.097890 0.198711 0.493 0.622306
DensityL:GenoB:Week10 -0.027799 0.199120 -0.140 0.888976
DensityL:GenoC:Week10 0.748995 0.198698 3.770 0.000166 ***
DensityL:GenoO:Week10 0.155514 0.198822 0.782 0.434160
DensityL:GenoB:Week11 -0.033360 0.199375 -0.167 0.867123
DensityL:GenoC:Week11 0.534778 0.198955 2.688 0.007222 **
DensityL:GenoO:Week11 0.054847 0.198675 0.276 0.782516
DensityL:GenoB:Week12 0.106875 0.199355 0.536 0.591921
DensityL:GenoC:Week12 0.550259 0.199093 2.764 0.005741 **
DensityL:GenoO:Week12 -0.185992 0.198663 -0.936 0.349220
DensityL:GenoB:Week13 -0.055199 0.199348 -0.277 0.781875
DensityL:GenoC:Week13 0.521602 0.199039 2.621 0.008813 **
DensityL:GenoO:Week13 -0.806238 0.198663 -4.058 5.04e-05 ***
DensityL:GenoB:Week14 0.254429 0.199360 1.276 0.201954
DensityL:GenoC:Week14 0.392388 0.199457 1.967 0.049225 *
DensityL:GenoO:Week14 -0.553721 0.198703 -2.787 0.005352 **
DensityL:GenoB:Week15 0.318697 0.199214 1.600 0.109734
DensityL:GenoC:Week15 -0.185981 0.199580 -0.932 0.351467
DensityL:GenoO:Week15 0.186800 0.198758 0.940 0.347362
DensityL:GenoB:Week16 0.193563 0.198729 0.974 0.330118
DensityL:GenoC:Week16 0.203422 0.198947 1.022 0.306612
DensityL:GenoO:Week16 -0.046998 0.198897 -0.236 0.813220
DensityL:GenoB:Week17 -0.098983 0.199062 -0.497 0.619045
DensityL:GenoC:Week17 0.414439 0.198700 2.086 0.037069 *
DensityL:GenoO:Week17 -0.538430 0.198665 -2.710 0.006754 **
DensityL:GenoB:Week18 0.185485 0.199242 0.931 0.351937
DensityL:GenoC:Week18 0.278229 0.198765 1.400 0.161660
DensityL:GenoO:Week18 -0.562740 0.198666 -2.833 0.004642 **
DensityL:GenoB:Week19 0.470076 0.199040 2.362 0.018242 *
DensityL:GenoC:Week19 0.172315 0.198666 0.867 0.385801
DensityL:GenoO:Week19 -0.215326 0.198698 -1.084 0.278574
DensityL:GenoB:Week20 -0.078053 0.198805 -0.393 0.694628
DensityL:GenoC:Week20 0.113910 0.198676 0.573 0.566446
DensityL:GenoO:Week20 -0.275930 0.198989 -1.387 0.165629
DensityL:GenoB:Week21 0.010852 0.198727 0.055 0.956455
DensityL:GenoC:Week21 0.047855 0.198694 0.241 0.809685
DensityL:GenoO:Week21 -0.169428 0.198994 -0.851 0.394591
DensityL:GenoB:Week22 -0.123090 0.198713 -0.619 0.535667
DensityL:GenoC:Week22 0.182880 0.198738 0.920 0.357524
DensityL:GenoO:Week22 -0.109348 0.199094 -0.549 0.582884
DensityL:GenoB:Week23 -0.313348 0.198988 -1.575 0.115409
DensityL:GenoC:Week23 -0.040275 0.198680 -0.203 0.839372
DensityL:GenoO:Week23 -0.295900 0.198727 -1.489 0.136578
DensityL:GenoB:Week24 -0.173866 0.199070 -0.873 0.382506
DensityL:GenoC:Week24 0.160411 0.198662 0.807 0.419455
DensityL:GenoO:Week24 -0.554714 0.198662 -2.792 0.005261 **
[ reached getOption("max.print") -- omitted 3 rows ]
---
Signif. codes: 0 ‘***’ 0.001 ‘**’ 0.01 ‘*’ 0.05 ‘.’ 0.1 ‘ ’ 1
Residual standard error: 0.3141 on 3702 degrees of freedom
Multiple R-squared: 0.8407, | Adjusted R-squared: 0.832
F-statistic: 97.17 on 201 and 3702 DF, p-value: < 2.2e-16

## Sheet4
| Covariate | Response Variable | Group 1 | Group 2 | df | statistic | p | Adjusted P | Significance code | Covariate | Response Variable | Group 1 | Group 2 | Slope Difference | Adjusted P Value
1 | VPD | SapflowPerGroundArea | HA | HB | 791 | -3.7507 | 0.00018924 | 0.0052988 | ** | Genotype
2 | VPD | SapflowPerGroundArea | HA | HC | 791 | 10.0872 | 1.3646e-22 | 3.8209e-21 | **** | REW | SapflowPerGroundArea | A | B | -1.7769 | 0.45578
3 | VPD | SapflowPerGroundArea | HA | HO | 791 | 0.87956 | 0.37936 | 1 |  | REW | SapflowPerGroundArea | A | C | 4.0387 | 0.00035374 | ***
4 | VPD | SapflowPerGroundArea | HA | LA | 791 | 11.818 | 8.5598e-30 | 2.3967e-28 | **** | REW | SapflowPerGroundArea | A | O | -0.86302 | 1
5 | VPD | SapflowPerGroundArea | HA | LB | 791 | 13.9167 | 1.5323e-39 | 4.2905e-38 | **** | REW | SapflowPerGroundArea | B | C | 5.859 | 4.0895e-08 | ****
6 | VPD | SapflowPerGroundArea | HA | LC | 791 | 11.5032 | 2.007e-28 | 5.6197e-27 | **** | REW | SapflowPerGroundArea | B | O | 0.91143 | 1
7 | VPD | SapflowPerGroundArea | HA | LO | 791 | 11.794 | 1.0913e-29 | 3.0556e-28 | **** | REW | SapflowPerGroundArea | C | O | -4.9534 | 5.3475e-06 | ****
8 | VPD | SapflowPerGroundArea | HB | HC | 791 | 13.8378 | 3.7092e-39 | 1.0386e-37 | **** | VPD | SapflowPerGroundArea | A | B | -0.89184 | 1
9 | VPD | SapflowPerGroundArea | HB | HO | 791 | 4.6302 | 4.2688e-06 | 0.00011953 | *** | VPD | SapflowPerGroundArea | A | C | 5.2756 | 1.0244e-06 | ****
10 | VPD | SapflowPerGroundArea | HB | LA | 791 | 15.5687 | 7.1484e-48 | 2.0016e-46 | **** | VPD | SapflowPerGroundArea | A | O | 0.46186 | 1
11 | VPD | SapflowPerGroundArea | HB | LB | 791 | 17.6673 | 3.9337e-59 | 1.1014e-57 | **** | VPD | SapflowPerGroundArea | B | C | 6.1675 | 6.6224e-09 | ****
12 | VPD | SapflowPerGroundArea | HB | LC | 791 | 15.2539 | 3.0288e-46 | 8.4805e-45 | **** | VPD | SapflowPerGroundArea | B | O | 1.3537 | 1
13 | VPD | SapflowPerGroundArea | HB | LO | 791 | 15.5446 | 9.5282e-48 | 2.6679e-46 | **** | VPD | SapflowPerGroundArea | C | O | -4.8138 | 1.0637e-05 | ****
14 | VPD | SapflowPerGroundArea | HC | HO | 791 | -9.2076 | 2.926e-19 | 8.1928e-18 | **** | Density
15 | VPD | SapflowPerGroundArea | HC | LA | 791 | 1.7308 | 0.083874 | 1 |  | REW | SapflowPerGroundArea | H | L | 17.5382 | 1.7508e-58 | ****
16 | VPD | SapflowPerGroundArea | HC | LB | 791 | 3.8295 | 0.00013858 | 0.0038802 | ** | VPD | SapflowPerGroundArea | H | L | 18.6134 | 1.7362e-64 | ****
17 | VPD | SapflowPerGroundArea | HC | LC | 791 | 1.416 | 0.15716 | 1
18 | VPD | SapflowPerGroundArea | HC | LO | 791 | 1.7068 | 0.088253 | 1
19 | VPD | SapflowPerGroundArea | HO | LA | 791 | 10.9384 | 4.9572e-26 | 1.388e-24 | **** | HA | HB | HC | HO | LA | LB | LC | LO
20 | VPD | SapflowPerGroundArea | HO | LB | 791 | 13.0371 | 2.4784e-35 | 6.9396e-34 | ****
21 | VPD | SapflowPerGroundArea | HO | LC | 791 | 10.6237 | 9.7971e-25 | 2.7432e-23 | ****
22 | VPD | SapflowPerGroundArea | HO | LO | 791 | 10.9144 | 6.2389e-26 | 1.7469e-24 | ****
23 | VPD | SapflowPerGroundArea | LA | LB | 791 | 2.0986 | 0.036164 | 1
24 | VPD | SapflowPerGroundArea | LA | LC | 791 | -0.31478 | 0.75301 | 1
25 | VPD | SapflowPerGroundArea | LA | LO | 791 | -0.024026 | 0.98084 | 1
26 | VPD | SapflowPerGroundArea | LB | LC | 791 | -2.4134 | 0.016029 | 0.44882
27 | VPD | SapflowPerGroundArea | LB | LO | 791 | -2.1227 | 0.034091 | 0.95456
28 | VPD | SapflowPerGroundArea | LC | LO | 791 | 0.29076 | 0.77131 | 1
1 | REW | SapflowPerGroundArea | HA | HB | 791 | -4.4983 | 7.8753e-06 | 0.00022051 | ***
2 | REW | SapflowPerGroundArea | HA | HC | 791 | 9.8167 | 1.5285e-21 | 4.2798e-20 | ****
3 | REW | SapflowPerGroundArea | HA | HO | 791 | -0.037032 | 0.97047 | 1
4 | REW | SapflowPerGroundArea | HA | LA | 791 | 11.7599 | 1.5398e-29 | 4.3114e-28 | ****
5 | REW | SapflowPerGroundArea | HA | LB | 791 | 13.1124 | 1.0978e-35 | 3.0737e-34 | ****
6 | REW | SapflowPerGroundArea | HA | LC | 791 | 9.5791 | 1.2241e-20 | 3.4273e-19 | ****
7 | REW | SapflowPerGroundArea | HA | LO | 791 | 10.3768 | 9.7294e-24 | 2.7242e-22 | ****
8 | REW | SapflowPerGroundArea | HB | HC | 791 | 14.3304 | 1.408e-41 | 3.9423e-40 | ****
9 | REW | SapflowPerGroundArea | HB | HO | 791 | 4.47 | 8.9665e-06 | 0.00025106 | ***
10 | REW | SapflowPerGroundArea | HB | LA | 791 | 16.259 | 1.6832e-51 | 4.713e-50 | ****
11 | REW | SapflowPerGroundArea | HB | LB | 791 | 17.6744 | 3.5931e-59 | 1.0061e-57 | ****
12 | REW | SapflowPerGroundArea | HB | LC | 791 | 14.1522 | 1.0723e-40 | 3.0024e-39 | ****
13 | REW | SapflowPerGroundArea | HB | LO | 791 | 14.9491 | 1.0952e-44 | 3.0667e-43 | ****
14 | REW | SapflowPerGroundArea | HC | HO | 791 | -9.8522 | 1.1166e-21 | 3.1264e-20 | ****
15 | REW | SapflowPerGroundArea | HC | LA | 791 | 1.9377 | 0.053012 | 1
16 | REW | SapflowPerGroundArea | HC | LB | 791 | 3.3433 | 0.00086676 | 0.024269 | *
17 | REW | SapflowPerGroundArea | HC | LC | 791 | -0.073191 | 0.94167 | 1
18 | REW | SapflowPerGroundArea | HC | LO | 791 | 0.66009 | 0.50939 | 1
19 | REW | SapflowPerGroundArea | HO | LA | 791 | 11.7769 | 1.2971e-29 | 3.6319e-28 | ****
20 | REW | SapflowPerGroundArea | HO | LB | 791 | 13.211 | 3.7631e-36 | 1.0537e-34 | ****
21 | REW | SapflowPerGroundArea | HO | LC | 791 | 9.7404 | 2.9931e-21 | 8.3807e-20 | ****
22 | REW | SapflowPerGroundArea | HO | LO | 791 | 10.5096 | 2.8423e-24 | 7.9585e-23 | ****
23 | REW | SapflowPerGroundArea | LA | LB | 791 | 1.4066 | 0.15994 | 1
24 | REW | SapflowPerGroundArea | LA | LC | 791 | -1.9853 | 0.047452 | 1
25 | REW | SapflowPerGroundArea | LA | LO | 791 | -1.265 | 0.20624 | 1
26 | REW | SapflowPerGroundArea | LB | LC | 791 | -3.4072 | 0.00068954 | 0.019307 | *
27 | REW | SapflowPerGroundArea | LB | LO | 791 | -2.681 | 0.0074935 | 0.20982
28 | REW | SapflowPerGroundArea | LC | LO | 791 | 0.73699 | 0.46135 | 1

## Sheet5
Covariate | Group 1 | Group 2 | statistic | Adjusted P | Significance code
[12 empty] | High Density | [5 empty] | Low Density
[6 empty] | Covariate | Group 1 | Group 2 | statistic | Adjusted P | Significance code | Covariate | Genotype 1 | Genotype 2 | statistic | Adjusted P | Significance code | Covariate | Genotype 1 | Genotype 2 | statistic | Adjusted P | Significance code
[6 empty] | VPD | HA | LA | 11.818 | 2.3967e-28 | *** | VPD | A | B | -3.7507 | 0.0052988 | ** | VPD | A | B | 2.0986 | 1
VPD | HA | LB | 13.9167 | 4.2905e-38 | **** | VPD | HB | LB | 17.6673 | 1.1014e-57 | *** | VPD | A | C | 10.0872 | 3.8209e-21 | *** | VPD | A | C | -0.31478 | 1
VPD | HA | LC | 11.5032 | 5.6197e-27 | **** | VPD | HC | LC | 1.416 | 1 |  | VPD | A | O | 0.87956 | 1 |  | VPD | A | O | -0.024026 | 1
VPD | HA | LO | 11.794 | 3.0556e-28 | **** | VPD | HO | LO | 10.9144 | 1.7469e-24 | *** | VPD | B | C | 13.8378 | 1.0386e-37 | *** | VPD | B | C | -2.4134 | 0.44882
[6 empty] | REW | HA | LA | 11.7599 | 4.3114e-28 | *** | VPD | B | O | 4.6302 | 0.00011953 | *** | VPD | B | O | -2.1227 | 0.95456
[6 empty] | REW | HB | LB | 17.6744 | 1.0061e-57 | *** | VPD | C | O | -9.2076 | 8.1928e-18 | *** | VPD | C | O | 0.29076 | 1
VPD | HB | LA | 15.5687 | 2.0016e-46 | **** | REW | HC | LC | -0.073191 | 1 |  | REW | A | B | -4.4983 | 0.00022051 | ** | REW | A | B | 1.4066 | 1
[6 empty] | REW | HO | LO | 10.5096 | 7.9585e-23 | *** | REW | A | C | 9.8167 | 4.2798e-20 | *** | REW | A | C | -1.9853 | 1
VPD | HB | LC | 15.2539 | 8.4805e-45 | **** | [6 empty] | REW | A | O | -0.037032 | 1 |  | REW | A | O | -1.265 | 1
VPD | HB | LO | 15.5446 | 2.6679e-46 | **** | [6 empty] | REW | B | C | 14.3304 | 3.9423e-40 | *** | REW | B | C | -3.4072 | 0.019307 | *
[12 empty] | REW | B | O | 4.47 | 0.00025106 | *** | REW | B | O | -2.681 | 0.20982
VPD | HC | LA | 1.7308 | 1 | [7 empty] | REW | C | O | -9.8522 | 3.1264e-20 | *** | REW | C | O | 0.73699 | 1
VPD | HC | LB | 3.8295 | 0.0038802 | **
VPD | HC | LO | 1.7068 | 1
VPD | HO | LA | 10.9384 | 1.388e-24 | ****
VPD | HO | LB | 13.0371 | 6.9396e-34 | ****
VPD | HO | LC | 10.6237 | 2.7432e-23 | ****
3.1264e-20
8.1928e-18
0.00022051
0.0052988
1
1
0.00025106
0.00011953
4.2798e-20
3.8209e-21
REW | HA | LB | 13.1124 | 3.0737e-34 | **** |  |  |  |  | 1.0386e-37
REW | HA | LC | 9.5791 | 3.4273e-19 | **** |  |  |  |  | 3.9423e-40
REW | HA | LO | 10.3768 | 2.7242e-22 | ****
REW | HB | LA | 16.259 | 4.713e-50 | ****
REW | HB | LC | 14.1522 | 3.0024e-39 | ****
REW | HB | LO | 14.9491 | 3.0667e-43 | ****
REW | HC | LA | 1.9377 | 1
REW | HC | LB | 3.3433 | 0.024269 | *
REW | HC | LO | 0.66009 | 1
REW | HO | LA | 11.7769 | 3.6319e-28 | ****
REW | HO | LB | 13.211 | 1.0537e-34 | ****
REW | HO | LC | 9.7404 | 8.3807e-20 | ****