## Sheet1
Virginia SCAN Site Reynolds Homestead (2089) - ALL Hourly Sensors for day
2020-September-30 NRCS National Water and Climate Center
Daily sensors report a summary value for the previous day.
Hourly sensors report a summary value for the previous hour.
Instantaneous sensors report a single observation on the hour.
Instantaneous sensors are included with both Daily and Hourly sensor selections.
Instantaneous sensors for a Daily sensor selections are the midnight observation.
*The use of a particular manufacturer's instrument does not consitute an endorsement of that instrument or manufacturer.
Label | Element | Unit | Instrument* | Ecode | Function Interval | Ordinal | Sensor Height
[E.I-O:H] |  |  |  | [E] | [I] | [0] | [H]
PREC.I-1 | Precipitation Accumulation | In | Unknown Precipitation To Hundredths | PREC | Instantaneous | 1 | unknown
TOBS.I-1 | Air Temperature Observed | Degc | Unknown - Linear Equation | TOBS | Instantaneous | 1 | unknown
TMAX.H-1 | Air Temperature Maximum | Degc | Unknown - Linear Equation | TMAX | 1 Hour | 1 | unknown
TMIN.H-1 | Air Temperature Minimum | Degc | Unknown - Linear Equation | TMIN | 1 Hour | 1 | unknown
TAVG.H-1 | Air Temperature Average | Degc | Unknown - Linear Equation | TAVG | 1 Hour | 1 | unknown
PRCP.H-1 | Precipitation Increment | In | Pulse Count | PRCP | 1 Hour | 1 | unknown
SMS.I-1:-2 | Soil Moisture Percent | Pct | Hydraprobe Analog (2.5 Volt) - 1 Of 4 | SMS | Instantaneous | 1 | -2"
SMS.I-1:-4 | Soil Moisture Percent | Pct | Hydraprobe Analog (2.5 Volt) - 1 Of 4 | SMS | Instantaneous | 1 | -4"
SMS.I-1:-8 | Soil Moisture Percent | Pct | Hydraprobe Analog (2.5 Volt) - 1 Of 4 | SMS | Instantaneous | 1 | -8"
SMS.I-1:-20 | Soil Moisture Percent | Pct | Hydraprobe Analog (2.5 Volt) - 1 Of 4 | SMS | Instantaneous | 1 | -20"
SMS.I-1:-40 | Soil Moisture Percent | Pct | Hydraprobe Analog (2.5 Volt) - 1 Of 4 | SMS | Instantaneous | 1 | -40"
STO.I-1:-2 | Soil Temperature Observed | Degc | Hydraprobe Analog (2.5 Volt) - 1 Of 4 | STO | Instantaneous | 1 | -2"
STO.I-1:-4 | Soil Temperature Observed | Degc | Hydraprobe Analog (2.5 Volt) - 1 Of 4 | STO | Instantaneous | 1 | -4"
STO.I-1:-8 | Soil Temperature Observed | Degc | Hydraprobe Analog (2.5 Volt) - 1 Of 4 | STO | Instantaneous | 1 | -8"
STO.I-1:-20 | Soil Temperature Observed | Degc | Hydraprobe Analog (2.5 Volt) - 1 Of 4 | STO | Instantaneous | 1 | -20"
STO.I-1:-40 | Soil Temperature Observed | Degc | Hydraprobe Analog (2.5 Volt) - 1 Of 4 | STO | Instantaneous | 1 | -40"
SAL.I-1:-2 | Salinity | Gram | Hydraprobe Analog (2.5 Volt) - 1 Of 4 | SAL | Instantaneous | 1 | -2"
SAL.I-1:-4 | Salinity | Gram | Hydraprobe Analog (2.5 Volt) - 1 Of 4 | SAL | Instantaneous | 1 | -4"
SAL.I-1:-8 | Salinity | Gram | Hydraprobe Analog (2.5 Volt) - 1 Of 4 | SAL | Instantaneous | 1 | -8"
SAL.I-1:-20 | Salinity | Gram | Hydraprobe Analog (2.5 Volt) - 1 Of 4 | SAL | Instantaneous | 1 | -20"
SAL.I-1:-40 | Salinity | Gram | Hydraprobe Analog (2.5 Volt) - 1 Of 4 | SAL | Instantaneous | 1 | -40"
RDC.I-1:-2 | Real Dielectric Constant | Unit | Hydraprobe Analog (2.5 Volt) - 1 Of 4 | RDC | Instantaneous | 1 | -2"
RDC.I-1:-4 | Real Dielectric Constant | Unit | Hydraprobe Analog (2.5 Volt) - 1 Of 4 | RDC | Instantaneous | 1 | -4"
RDC.I-1:-8 | Real Dielectric Constant | Unit | Hydraprobe Analog (2.5 Volt) - 1 Of 4 | RDC | Instantaneous | 1 | -8"
RDC.I-1:-20 | Real Dielectric Constant | Unit | Hydraprobe Analog (2.5 Volt) - 1 Of 4 | RDC | Instantaneous | 1 | -20"
RDC.I-1:-40 | Real Dielectric Constant | Unit | Hydraprobe Analog (2.5 Volt) - 1 Of 4 | RDC | Instantaneous | 1 | -40"
BATT.I-1 | Battery | Volt | Battery System | BATT | Instantaneous | 1 | unknown
BATT.I-2 | Battery | Volt | Unknown - Linear Equation | BATT | Instantaneous | 2 | unknown
WDIRV.H-1 | Wind Direction Average | Degr | Rm Young 5103 | WDIRV | 1 Hour | 1 | unknown
WSPDX.H-1 | Wind Speed Maximum | Mph | Rm Young 5103 | WSPDX | 1 Hour | 1 | unknown
WSPDV.H-1 | Wind Speed Average | Mph | Rm Young 5103 | WSPDV | 1 Hour | 1 | unknown
RHUM.I-1 | Relative Humidity | Pct | Micromet Hmp45c | RHUM | Instantaneous | 1 | unknown
SRADV.H-1 | Solar Radiation Average | Watt | Licor 200 Pyronometer | SRADV | 1 Hour | 1 | unknown
DPTP.H-1 | Dew Point Temperature | Degc | Unknown - Linear Equation | DPTP | 1 Hour | 1 | unknown
PVPV.H-1 | Vapor Pressure - Partial | Kpa | Unknown - Linear Equation | PVPV | 1 Hour | 1 | unknown
RHUMN.H-1 | Relative Humidity Minimum | Pct | Micromet Hmp45c | RHUMN | 1 Hour | 1 | unknown
RHUMX.H-1 | Relative Humidity Maximum | Pct | Micromet Hmp45c | RHUMX | 1 Hour | 1 | unknown
SVPV.H-1 | Vapor Pressure - Saturated | Kpa | Unknown - Linear Equation | SVPV | 1 Hour | 1 | unknown
Home | Contact Us ¦ NRCS ¦ USDA ¦ FirstGov ¦ Accessibility ¦ FOIA
Privacy Policy ¦ Nondiscrimination Statement ¦ Disclaimer